## Úvodní strana
PŘÍLOHA č. 2 příruček pro žadatele a příjemce OP VaVpI PRAVIDLA PRO VÝBĚR DODAVATELŮ V RÁMCI OPERAČNÍHO PROGRAMU VÝZKUM A VÝVOJ PRO INOVACE
Příloha č. 2 Vzorová anotace VZ na přístroje

## Anotace
Instrument / Set of instruments | Code CPV |  | Annotation (comprehensive description, key or minimum parameters) | Main usage | Expected cost CZK w/o VAT | Other requirements (e.g. on SW, service, upgrade)
| primary code | secondary code

## Vzor
Instrument / Set of instruments | Code CPV |  | Annotation (comprehensive description, key or minimum parameters) | Main usage | Expected cost CZK w/o VAT | Other requirements (e.g. on SW, service, upgrade)
| primary code | secondary code
Mass spectrometer with inductively coupled plasma ICP-MS and front-end HPLC set | 38433100-0 mass spectrometers | 38432200-4 chromatographs | Spectrometer is designed for simultaneous determination of elements in trace and ultra-trace concentration. Typical detection limits of ICP/MS range in several ppt (ng/l). For full analytical exploitation of ICP/MS technique, it is necessary to equip the instrument with collision reaction cell and an effective system of separation of non-charged particles before their entry into the cell and the quadrupole. The liquid chromatography set attached (HPLC) must contain autosampler, quarter pump, peltier-cooled thermostat colon, conductivity detector, vacuum degaser without metalic elements, automatic valve for SW switching between HPLC and suction from standard ICP autosampler, and proper SW. | Determination of elements content in the environmental in broad range of concentrations, from ultra-trace up to macro-constituents. | 5000000 | Free service & upgrade during 5 years after instalation.
Bus driving simulator | 34151000-0 Driving simulators | 34152000-7 Training simulators | Fully realistic bus driving simulator with 360 degree visual angle. Drive simulators will be used for research activities concerning drivers - holders of driving licenses (groups A, B, C, D and their subgroups) for support and verification of new methods of training and education; as well as Research of drugs effects on the ability to drive; for research of Mental capacity of drivers and Psychodiagnostics of professional drivers. HW & SW, including all services related to equiping laboratories and driving simulator installation. | Research of efficient usage of driving simulators, psychodiagnostics of drivers | 10500000 | Complete delivery (design, HW, SW, installation, training etc.), free service & upgrade for 5 years after instalation.
Note on A1: Uveďte výstižný název přístroje(ů) či funkčního celku
Note on B1: dle nařízení EP a Rady (ES) č. 2195/2002 ve znění pozdějších předpisů (nařízení (ES) č. 596/2009)
Note on C2: Použijte druhé nejdůležitější zařazení, spadá-li zařízení / funkční celek do více kategorií
Note on D1: Uveďte popis přístroje / funkčního celku, včetně jeho nejdůležitějších parametrů potřebných pro Váš výzkum. Uveďte počet kusů, které se skládají do sloupce cena bez DPH. V případě funkčního celku uveďte alespoň nejdůležitější přístroje tak, aby anotace nepřesáhla 20 řádků (není-li samotný návrh celku součástí nabídky dodavatele). V případě anotací funkčních celků uveďte i zvláštní anotace přístrojů přesahujících limit stanovený pro nadlimitní zakázku samostatně (a podrobněji).
Note on G3: VZOR
Note on G4: VZOR